## Results
	Dielectric walls		Dielectric walls

	Eps	L_diel (mm)	L/Eps	Phi_wall (V)	Phi_max (V)	Phi_sheath (V)	E_sheat (kV/m)	phi_wall_theo (V)	erreur sur Phi_wall (%)	lambda (mm)	f (MHz)	mob clas	eff mob	pic mob	dphi/Te (%)	dne/ne (%)	v_ph (m/s)

Vivien	1	10	0.01	4514	4675	161	445	4450	1.41781125387683	1	5	0.2179842402496	5.1779613136896	5.8329173153728	43.4	19	6015
	10	100	0.01	3738	3900	162	436	4360	16.6399143927234	1	5	0.2171431534656	4.6520869998144	5.3119200801408	39	19	6250
	5	50	0.01	4488	4650	162	443	4430	1.29233511586453	1	5	0.21781143424	5.087868099776	5.708930622368	39	22	5765
	25	3	0.00012	53	220	167	437	52.44	1.0566037735849	1	5	0.21746157017	4.96326194556	5.66289193553	42	21	6156
Antoine	7	10	0.001428571428571	632	802	170	436	622.857142857143	1.44665461121157			0.21709370392	5.03066723576	5.68889181772	43.38	19.34	5859
	10	10	0.001	440	601	161	435	435	1.13636363636364			0.217451050148	5.0641265409	5.76436561244	42.1	17.74	6578
	20	10	0.0005	224		-224	442	221	1.33928571428571			0.21715187689	4.78938250331	5.43528950256	42.6	18.2	6390
	1	0	0	0	168	168	437	0	0	1		0.217800225023	5.09535857743	5.75223832672	42	17.8	5984
	25	10	0.0004	0.1	192	191.9	484	193.6	193500	1		0.227	5.66	6.26	53.2	18.4	6062	Revoir Dphi/Te
	1	3	0.003	0.7	194	193.3	484	1452	207328.571428571	1		0.223	6.04	6.91	51	18.3	7500
	1	10	0.01	0.7	190	189.3	485	4850	692757.142857143	1		0.227186609512	5.84	6.67	54	19	7250

	Dielectric walls + SEE		Dielectric walls + Secondary Electron Emission

	SEE model	Gaz	Eps	L_diel (mm)	L/Eps	Phi_wall (V)	Phi_max (V)	Phi_sheath (V)	E_sheat (kV/m)	phi_wall_theo (V)	erreur sur Phi_wall (%)	lambda (mm)	f (MHz)	mob clas	eff mob	pic mob	dphi/Te (%)	dne/ne (%)	v_ph (m/s)

Vivien	2 (RSO)	Xe	25	3	0.00012	18	101	83	153	18.36	2	1	5	0.209052071892	5.31991135121	6.13381380363	72	29	5437

	Alternative propellants		Alternative propellants

	SEE model/dielectric	Gaz	mass (kg)	collision frequency (/s)	Phi_max (V)	v_zi (m/s)	c_s (m/s)	Te (eV)	Debye length (m)	v_ph (m/s)	lambda (mm)	f (MHz)	to_g (mu s)	mob clas	eff mob sat	mob clas	eff mob	pic mob	dphi/Te (%)	dne/ne (%)	v_ph (m/s)	f (MHz)	lambda (mm)
						theo	theo		theo	theo	theo	theo	theo	theo	theo

Antoine	no SEE no Diel Ly=1	Xe	2.20E-25	1.27E+07	90	17083.0557001341	4397.0205791615	26.5	6.98685096602988E-05	3590.15226915422	0.620835218968589	5.78277803749381	0.071112935576939	1.81E-01	2.81E+00	0.18	6.3	7.7588	39	20	5164	todo	1
	no SEE no Diel Ly=2	Xe	2.20E-25	1.54E+07	175	17083.0557001341	5899.22214808237	47.7	9.37384422522173E-05	4816.69471404237	0.832937851463839	5.78277803749381	0.09540801481776	2.19E-01	3.74E+00	0.21	5.06	5.78866	43.06	18.06	6453	todo	1
	SEE 2 BN no Diel	Ar	6.68E-26	9.80E+06	50.1	30969.8300611172	11598.1910208244	56.1	0.00010165762829	9469.88331344975	0.903305884529325	10.4835842161973	0.057073411816044	1.39E-01	3.96E+00	0.14	4.64	6.38	20.3	18.6	9125
	SEE 2 BN no Diel	fAr	6.68E-26	1.40E+07	49.5	30969.8300611172	11473.475664919	54.9	0.000100564503744	9368.0536517638	0.893592635740937	10.4835842161973	0.056459701380116	1.99E-01	3.98E+00	0.2	4.8	5.9	18.5	18.5	9812
Vivien	SEE 2 BN no Diel	fKr	1.40E-25	1.40E+07	50	21383.0433373114	6511.63993943993	37.0938332712667	8.26626645817565E-05	5316.73174678513	0.734521084185988	7.23836505343784	0.067215985189524	1.99E-01	3.31E+00	0.172605892231	4.27251832098	6.03713838136	19	21	6828	6	1
	no SEE no Diel	He	6.69E-27	1.74E+06	130	97839.7059671438	33226.2916911774	46.1310628074	9.21839413986088E-05	27129.1535627537	0.81912492082414	33.1196779307587	0.016382222426259	2.47E-02	3.49E+00	0.0250001534616	4.06062522208	4.60577002997	21	15	9281	30	1
	no SEE no Diel	fKr	1.40E-25	1.54E+07	165	21383.0433373114	7366.0172150055	47.4664134788	9.35086423712512E-05	6014.32787110677	0.830895903523169	7.23836505343784	0.076035239760535	2.19E-01	3.73E+00	0.217398425359	5.18687790632	5.92240492286	37.6	16.7	8312	6	1
	no SEE no Diel	Ar	6.68E-26	9.80E+06	160	30969.8300611172	10762.803846696	48.3095728300667	9.43354968757163E-05	8787.79254202306	0.838243139063624	10.4835842161973	0.052962564173575	1.39E-01	3.69E+00	0.140153200091	4.66500523173	5.26460474021	33	17.8	12687	10	1
	no SEE no Diel	Xe	2.20E-25	1.54E+07	168	17083.0557001341	5871.02305565042	47.2450648232	9.32903596184151E-05	4793.67025148642	0.828956294086629	5.78277803749381	0.094951951397692	2.19E-01	3.73E+00	0.217800225023	5.09535857743	5.75223832672	42	17.8	5984	5	1
	no SEE no Diel	fAr	6.68E-26	1.52E+07	160	30969.8300611172	10700.0111905622	47.747519036	9.37851220383686E-05	8736.52255298242	0.833352637114736	10.4835842161973	0.052653568476218	2.17E-01	3.74E+00	0.216936132397	4.90868136317	5.61423769406	32.99	18.277	10906	10	1
	no SEE no Diel	fHe	6.69E-27	1.50E+07	128	97839.7059671438	32961.9631580731	45.4	9.14505810154475E-05	26913.3302192323	0.812608452156402	33.1196779307587	0.016251895248517	2.13E-01	3.65E+00	0.213482128032	4.42967415082	5.051476794	21.98	15.56	3484	30	1
	no SEE no Diel	I2	2.12E-25	9.77E+06	160	17376.2290143944	6006.74899624593	47.8	9.38366491332659E-05	4904.49001792585	0.83381049481628	5.88202001344022	0.093896551699031	1.39E-01	3.67E+00	0.140055181735	4.52215416629	5.17758315124	32.667	16.75	12250	7	1
	SEE 2 BN no Diel	Xe	2.20E-25	1.41E+07	50	17083.0557001341	5195.60855578865	37	8.25580458485084E-05	4242.19662164027	0.733591466616068	5.78277803749381	0.084028484711175	2.01E-01	3.31E+00	0.199	4.52	5.57	24	20	5000	5	1
	SEE 2 BN Diel 25-3	Xe	2.20E-25	1.20E+07	47	17083.0557001341	5195.60855578865	37	8.25580458485084E-05	4242.19662164027	0.733591466616068	5.78277803749381	0.084028484711175	1.71E-01	3.27E+00	0.19827	4.48819591632	5.52229053357	24.9566	29.6835	5500	5	1
	SEE 2 BN Diel 25-3	He	6.69E-27	1.34E+06	41	97839.7059671438	29023.9471748567	35.2	8.05248407011891E-05	23697.9536332974	0.715524881698467	33.1196779307587	0.014310256550018	1.90E-02	3.05E+00	0.0263948619076	4.09890119626	5.09149748104	16.971	35.968	30625	31	1
	SEE 2 BN Diel 25-3	Ar	6.68E-26	7.34E+06	45	30969.8300611172	9316.72146456631	36.2	8.16606491330158E-05	7607.07122127435	0.725617409504025	10.4835842161973	0.04584655313642	1.04E-01	3.17E+00	0.136696153786	4.66902688979	5.69672166769	20.466	35.339	9687	10	1
	SEE 2 BN Diel 25-3	fKr	1.40E-25	1.09E+07	46	21383.0433373114	6459.30739250247	36.5	8.19983238297442E-05	5274.00240113945	0.72861790780151	7.23836505343784	0.066675785833818	1.54E-01	3.24E+00	0.198189670134	4.60206942077	5.63042264608	22.752	35.083	7500	6	1
								21

				Physical Parameters

				electron mass	me		(kg)	9.11E-31
				proton mass	mH		(kg)	1.67E-27
				elementary charge	q		(C)	1.60E-19
				vaccuum permittivity	Epsilon0		(F/m)	8.85E-12
				plasma potential	n		(/m3)	3.00E+17
				electron drift velocity	v_de		(m/s)	1
				magentic field	B0		(T)	2.00E-02
				cyclotron frequency	omega		(Hz)	3.52E+09
					Lx		(m)	5.12E-03
					Ly		(m)	2.00E-02
					Lz		(m)	1.00E-02
				vertical electric field	E0		(V/m)	2.00E+04
				ion exit velocity	v_zi		(m/s)	1.70E+04

## Runs
	Runs done using LPPic2D for HETs

Id	Made by	Geometry	Propellant	SEE model	Dielectric	Diagnostics	Bugged	Lz	collisions	Remarks

test_1	Vivien	r - theta	Xe	0	no	t	no	no	no	test couples injection (B = 0, Ez = 0)
test_2	Vivien	r - theta	Xe	0	no	t	no	no	no	test decay (B = 0, Ez = 0)
test_3	Vivien	r - theta	Xe	0	no	t	yes	no	no	Mean values not working, but otherwise ok
test_4	Vivien	r - theta	Xe	0	no	t	no	no	no	Added diagnostics & corrected couples injection
test_5	Vivien	r - theta	Xe	0	no	t	yes	yes	no	error in initialization
test_6	Vivien	r - theta	Xe	0	no	t	yes	yes	no	?
test_7	Vivien	r - theta	Xe	0	no	t	no	no	no	test particles re-injection
test_8	Vivien	r - theta	Xe	0	no	t	yes	yes	no	killing sheaths due to uniform re-injection of particles having hit (Oz) boundaries
test_9	Vivien	r - theta	Xe	0	no	t	yes	yes	no	Ez = 0, B = 0, not ok with test_2 due to re-injection
test_10	Vivien	r - theta	Xe	0	no	t	no	yes	no	non injection of particles having hit in (Oz), ok with test_2, Ez = B = 0
test_11	Vivien	r - theta	Xe	0	no	t	no	yes	no	Ez = B = 0, re-injection with only thermalizing. Ok with test_2
test_12	Vivien	r - theta	Xe	0	no	t	no	yes	no	only thermalizing -> not physically correct
test_13	Vivien	r - theta	Xe	0	no	t	no	yes	no	Re-injection keeping Y, but new X -> better
test_14	Vivien	r - theta	Xe	0	no	t	no	yes	no	Same as test_13 but other geometry
test_15	Vivien	r - theta	Xe	0	no	t	yes	yes	no	Longer run. Error on mobility estimate
test_16	Vivien	r - theta	Xe	0	no	t	no	yes	yes	Pn = 19mTorr (only ionization)
test_17	Vivien	r - theta	Xe	0	no	t	no	yes	yes	Pn = 1000mTorr (only ionization)
test_18	Vivien	r - theta	Xe	0	no	t	no	yes	no	Vz_ions = constant, longer simulation time
test_19	Vivien	r - theta	Xe	0	no	t	no	yes	yes	Pn = 0.1 mTorr (only ionization)
test_20	Vivien	r - theta	Xe	0	no	t	no	yes	no	as test_18 but Vz_ions_init = V AND acceleration
test_21	Vivien	r - theta	Xe	0	no	t	no	yes	no	control run
test_22	Vivien	r - theta	Xe	0	no	t	no	yes	no	qf = 1
test_23	Vivien	r - theta	Xe	0	no	t	no	yes	no	control run
test_24	Vivien	r - theta	Xe	0	no	t	no	yes	no	Good run, ion acceleration, to be compared to test_25
test_25	Vivien	r - theta	Xe	0	no	t	no	yes	no	Good run, ion constant velocity (but high), to be compared to test_24
test_26	Vivien	r - theta	Xe	0	no	t	no	yes	no	test with real ionization (creation of particles) does not work
test_27	Vivien	r - theta	Xe	0	no	t	no	yes	no	Good run, ion constant velocity, to be compared to test_24
test_28	Vivien	r - theta	Xe	0	no	t	no	yes	yes	test with real ionization (creation of particles) does not work
test_29	Vivien	r - theta	Xe	0	no	t	no	yes	yes	test with real ionization (creation of particles) does not work
test_30	Vivien	r - theta	Xe	0	no	t	no	yes	no	Good run, ion constant velocity (but high), to be compared to test_24
test_31	Vivien	r - theta	Xe	0	no	t	no	no	yes	Lz = 1km but not sufficient to get back Lz = infinity
test_32	Vivien	r - theta	Xe	0	no	t+p	no	yes	no	with new diagnostics V = f(R)
test_33	Vivien	r - theta	Xe	0	no	t	no	yes	yes	Ez = constant, first with collisions
test_34	Vivien	r - theta	Xe	0	no	t	no	no	no	no Lz
test_35	Vivien	r - theta	Xe	0	no	t	no	yes	yes	nplasma = n0/4 in comparison to test_33
test_36	Vivien	r - theta	Xe	0	no	t	no	yes	yes	nplasma = n0*4 in comparison to test_33
test_37	Vivien	r - theta	Xe	0	no	t	no	yes	yes	only e/n collisions (no i/n)
test_38	Vivien	r - theta	Xe	0	no	t	no	yes	no	test of new version (zmax 10 times smaller than usual), pb with Ej resolution
test_39	Vivien	r - theta	Xe	0	no	t	yes	yes	no	loss of particles when counting at the walls (do a MPI_ALLREDUCE+BDCAST), pb with Ej resolution
test_40	Vivien	r - theta	Xe	0	no	t	yes	yes	yes	new version OK but pb with Ej resolution
test_41	Vivien	r - theta	Xe	0	no	t	yes	yes	yes	4n0 + more cells + Delta t/2, some diagnostics are not OK, added injection flux, pb with Ej resolution
test_42	Vivien	r - theta	Xe	0	no	t	yes	yes	yes	Ej ok, but pb with temporal files
test_43	Vivien	r - theta	Xe	2	no	t	no	yes	yes	SEE: CPhT
test_44	Vivien	r - theta	Xe	2	no	t	no	yes	yes	SEE: CPhT + diagnostics of number of electrons hitting&being re-emitted at the walls
test_45	Vivien	r - theta	Xe	1	no	t	yes	yes	yes	Psee = 0.99, pb with the Neptune cluster
test_46	Vivien	r - theta	Xe	0	no	t	no	no	yes	Ez = B = 0 validated
test_47	Vivien	r - theta	Xe	2	no	t	no	yes	yes	corrections about maxwell injections of neutrals and electron fluxes, added Tes = 1eV
test_48	Vivien	r - theta	Xe	2	no	t	yes	yes	yes	Vz_ions = constant, pb with compt_elec defintion
test_49	Vivien	r - theta	Xe	2	no	t	yes	yes	yes	added multiple SEE
test_50	Vivien	r - theta	Xe	1	no	t+w	no	yes	yes	Psee = 0.999 Delta t/4
test_51	Vivien	r - theta	Xe	0	no	t+w	no	yes	yes	only e/n collisions (no i/n), Vz_ions = constant, OK
test_52	Vivien	r - theta	Xe	2	no	t+w	no	yes	yes	Epsilon* = 60eV, pb with HDF5 but run ok
test_53	Vivien	r - theta	Xe	2	no	t+w	no	yes	yes	Epsilon* = 30eV
test_54	Vivien	r - theta	Xe	1	no	t+w	no	yes	yes	As test_50 but with Delta t*4 + B inverted
test_55	Vivien	r - theta	Xe	2	no	t+w	no	yes	yes	Epsilon* = 45eV -> RSO
test_56	Vivien	r - theta	Xe	1	no	t+w	no	yes	yes	As test_54 but with new wall diagnostics
test_57	Vivien	r - theta	Xe	2	no	t+w	no	yes	yes	As test_55 with last version of the code
test_58	Vivien	r - theta	Xe	2	no	t+w	no	yes	yes	Epsilon* = 55eV
test_59	Vivien	r - theta	Xe	2	no	t+w	no	yes	yes	Epsilon* = 50eV
test_60	Vivien	r - theta	Xe	2	no	t+w	no	yes	yes	Epsilon* = 40eV
test_61	Vivien	r - theta	Xe	2	no	t+w	no	yes	yes	Epsilon* = 38eV
test_62	Vivien	r - theta	Xe	2	no	t+w	no	yes	yes	As test_55 but 4 times longer
test_63	Vivien	r - theta	Xe	1	no	t+w	no	yes	yes	Psee = 1.01, system does diverge as expected
test_64	Vivien	r - theta	Xe	1	no	t+w	no	yes	yes	As test_61, but Psee = 0.999
test_65	Vivien	r - theta	Xe	0	no	t+w	no	yes	yes	validating test_42 with the new version
test_66	Vivien	r - theta	Xe	3	no	t+p	no	yes	yes	Vaughan SEE model
test_67	Vivien	r - theta	Xe	2	no	t+w+p	no	yes	yes	Smirnov SEE model
test_68	Vivien	r - theta	Xe	3	no	t+w	no	yes	yes	Vaughan SEE without angle dependancy
test_69	Vivien	r - theta	fKr	0	no	t+w	yes	yes	yes	alternative propellants, 100 factor on grid diagnostics
test_70	Vivien	r - theta	Xe	0	no	t+w+p	no	yes	yes	done by Antoine with particles
test_71	Vivien	r - theta	Xe	0	yes	t+w	yes	yes	yes	Eps = 1, Ldiel = 1cm
test_72	Vivien	r - theta	Xe	0	yes	t+w	yes	yes	yes	Eps = 10, Ldiel = 10cm
test_73	Vivien	r - theta	Xe	0	yes	t+w	yes	yes	yes	Eps = 5, Ldiel = 5cm
test_74	Vivien	r - theta	Xe	0	yes	t+w	yes	yes	yes	Eps = 25, Ldiel = 3mm
test_75	Vivien	r - theta	Xe	2	no	t+w+p	no	yes	yes	RSO case : Epsilon* = 45eV, sigma0 = 0.5, test_55 similar
test_76	Vivien	r - theta	Xe	0	no	t	no	yes	yes	verification
test_77	Vivien	r - theta	Ar	0	no	t+w	no	yes	yes	alternative propellants
test_78	Vivien	r - theta	He	0	no	t+w	no	yes	yes	alternative propellants
test_79	Vivien	r - theta	fKr	0	no	t+w	no	yes	yes	alternative propellants
test_80	Vivien	r - theta	fAr	0	no	t+w	no	yes	yes	alternative propellants
test_81	Vivien	r - theta	Xe	2	yes	t	yes	yes	yes	dielectric from test_74 + SEE from test_55
test_82	Vivien	r - theta	Xe	0	no	t	no	yes	yes	verification
test_83	Vivien	r - theta	Xe	2	yes	t+w	yes	yes	yes	dielectric from test_74 + SEE from Smirnov
test_84	Vivien	r - theta	He	2	yes	t+w	yes	yes	yes	dielectric from test_74 + SEE from Smirnov
test_85	Vivien	r - theta	Ar	2	yes	t+w	yes	yes	yes	dielectric from test_74 + SEE from Smirnov
test_86	Vivien	r - theta	fKr	2	yes	t+w	yes	yes	yes	dielectric from test_74 + SEE from Smirnov
test_87	Vivien	r - theta	I2	0	no	t+w	no	yes	yes	alternative propellants
test_88	Vivien	r - theta	Ar	2	yes	t+w	yes	yes	yes	RSO case : Epsilon* = 45eV, sigma0 = 0.5, alternative propellants + SEE diel
test_89	Vivien	r - theta	fKr	2	yes	t+w	yes	yes	yes	RSO case : Epsilon* = 45eV, sigma0 = 0.5, alternative propellants + SEE diel
test_90	Vivien	r - theta	He	2	yes	t+w	yes	yes	yes	RSO case : Epsilon* = 45eV, sigma0 = 0.5, alternative propellants + SEE diel
test_91	Vivien	r - theta	Xe	2	no	t+w	no	yes	yes	Suppresion of instability Epsilon* = 45eV, sigma0 = 0.5
test_92	Vivien	r - theta	Xe	2	no	t+w	no	yes	yes	Suppresion of instability Epsilon* = 25eV, sigma0 = 0.5
test_93	Vivien	r - theta	Xe	2	no	t+w	no	yes	yes	Suppresion of instability Epsilon* = 20eV, sigma0 = 0.5
test_94	Vivien	r - theta	Xe	2	no	t+w	no	yes	yes	Suppresion of instability Epsilon* = 15eV, sigma0 = 0.5
test_95	Vivien	r - theta	Xe	2	no	t+w	no	yes	yes	Suppresion of instability Epsilon* = 10eV, sigma0 = 0.5
test_96	Vivien	r - theta	Xe	2	no	t+w	no	yes	yes	Suppresion of instability Epsilon* = 5eV, sigma0 = 0.5
test_97	Vivien	r - theta	Xe	0	no	t+w	no	yes	yes	noSEE noDiel to do the power balance study
test_98	Vivien	r - theta	Xe	0	no	t+w	no	yes	yes	Br(r) = 0.0377 - 0.0027r + 0.0001r^2	Corrected dielectric from now on
test_99	Vivien	r - theta	Xe	2	yes	t+w	no	yes	yes	Dielectric = 25-3, RSO
test_100	Vivien	r - theta	Xe	2	yes	t+w	no	yes	yes	Dielectric = 25-3, realistic linear SEE
test_101	Vivien	r - theta	Ar	2	no	t+w	no	yes	yes	Dielectric = 25-3, realistic linear SEE
test_102	Vivien	r - theta		2	no	t+w	no	yes	yes	Dielectric = 25-3, realistic linear SEE
test_103	Vivien	r - theta	Kr	2	yes	t+w	no	yes	yes	Dielectric = 25-3, realistic linear SEE
test_104	Vivien	r - theta	Kr	0	no	t+w	no	yes	yes	no Diel no SEE
test_105	Vivien	r - theta	Xe	0	yes	t+w	no	yes	yes	no SEE mais diel 25-3
test_106	Vivien	r - theta	Xe	2	no	t+w	no	yes	yes	epsilon* = 3, sigma0 = 0.5
test_107	Vivien	r - theta	Xe	2	no	t+w	no	yes	yes	epsilon* = 8, sigma0 = 0.5
test_108	Vivien	r - theta	Xe	2	no	t+w	no	yes	yes	epsilon* = 15, sigma0 = 0.5
test_109	Vivien	r - theta	Xe	2	no	t+w	no	yes	yes	epsilon* = 100, sigma0 = 0.5
test_110	Vivien	r - theta	Xe	2	no	t+w	no	yes	yes	epsilon* = 200, sigma0 = 0.5
test_111	Vivien	r - theta	Xe	0	no	t+w	no	yes	yes	normal case where the detail of the electrons hitting the Oz boundaries are looked at
test_112	Vivien	r - theta	Ar	2	no	t	no	yes	yes	Alternative propellants: eps* = 30eV
test_113	Vivien	r - theta	Kr	2	no	t	no	yes	yes	Alternative propellants: eps* = 30eV
test_114	Vivien	r - theta	He	2	no	t	no	yes	yes	Alternative propellants: eps* = 30eV
test_115	Vivien	r - theta	Ar	2	no	t	no	yes	yes	Alternative propellants: eps* = 60eV
test_116	Vivien	r - theta	Kr	2	no	t	no	yes	yes	Alternative propellants: eps* = 60eV
test_117	Vivien	r - theta	He	2	no	t	no	yes	yes	Alternative propellants: eps* = 60eV
test_118	Vivien	r - theta	Xe	0	no	t+w	no	yes	yes	4 Ez
test_119	Vivien	r - theta	Xe	0	no	t+w	no	yes	yes	Ez / 4
test_120	Vivien	r - theta	Xe	0	no	t+w	yes	yes	yes	4 By (à refaire)
test_121	Vivien	r - theta	Xe	0	no	t+w	no	yes	yes	By / 4
test_122	Vivien	r - theta	Xe	0	no	t	yes	yes	yes	verification de la version dev avec le run classique
test_123	Vivien	r - theta	Xe	2	no	t	no	yes	yes	test sur le RSO
test_124	Vivien	r - theta	Xe	0	no	t	no	yes	yes	Lx = 0.25 cm (test sur Lx à Lz fixée)
test_125	Vivien	r - theta	Xe	0	no	t	no	yes	yes	Lx = 1.0 cm (test sur Lx à Lz fixée)
test_126	Vivien	r - theta	Xe	0	no	t	no	yes	yes	Lx = 2.0 cm (test sur Lx à Lz fixée)
test_127	Vivien	r - theta	Xe	0	no	t	no	yes	yes	2Ez
test_128	Vivien	r - theta	Xe	2	no	t	no	yes	yes	dX/4 avec RSO
test_129	Vivien	r - theta	Xe	2	no	t	no	yes	yes	dX/2 avec RSO
test_130	Vivien	r - theta	Xe	0	no	t	no	yes	yes	4Ez
130_eps100	Antoine	r - theta	Xe	2	no	w+p+nw	no	yes	yes	eps=150, with particles, some data lost
131	Antoine	r - theta	Xe	2	no	w+p+nw	no	yes	yes	eps=50, with particles, some data lost
132	Antoine	r - theta	Xe	2	no	w+p+nw	no	yes	yes	eps=45, with particles, some data lost
133	Antoine	r - theta	Xe	2	no	w+p+nw	no	yes	yes	eps=25, with particles, some data lost
134	Antoine	r - theta	Xe	2	no	w+p+nw	no	yes	yes	eps=10, with particles, some data lost
135	Antoine	r - theta	Xe	2	no	w+p+nw	no	yes	yes	eps=200, with particles, some data lost
136	Antoine	r - theta	Xe	0	no	w+p+nw	no	yes	yes	Lx = 1cm, Lz = 2cm
137	Antoine	r - theta	Xe	2	no	w+p+nw	no	yes	yes	Ez = 5e2 V/m, test Without instability, esp = 25 eV
138	Antoine	r - theta	Xe	1	no	w+p+nw	no	yes	yes	P_see = 0.6, to test diagnostics
139	Antoine	r - theta	Xe	2	no	w+p+nw	yes	yes	yes	Ed = 1kV/m, no Instability but Numerical nose
140	Antoine	r - theta	Xe	2	no	w+p+nw	yes	yes	yes	Ed = 1 kV/m, Te_reinjection = 15 eV, no Instability but Numerical nose
141	Antoine	r - theta	Xe	2	no	w+p+nw	?	yes	yes	Ed = 1 kV/m, ymax = 2000

						à finir de télécharger de Nemo

## Brouillon
1	0	0	0		0	437	0	0	0.217342131261	4.95685235151	5.62456328815	43.5	18.2	6187
25	3	0.00012	53	220	167	437	52.44	1.0566037735849	0.21746157017	4.96326194556	5.66289193553	42	21	6156
20	10	0.0005	224		-224	442	221	1.33928571428571	0.21715187689	4.78938250331	5.43528950256	42.6	18.2	6390
10	10	0.001	440	601	161	435	435	1.13636363636364	0.217451050148	5.0641265409	5.76436561244	42.1	17.74
7	10	0.001428571428571	632	802	170	436	622.857142857143	1.44665461121157	0.21709370392	5.03066723576	5.68889181772	43.38	19.34	5859
1	10	0.01	4514	4675	161	445	4450	1.41781125387683	0.2179842402496	5.1779613136896	5.8329173153728	43.4	19	6015
10	100	0.01	3738	3900	162	436	4360	16.6399143927234	0.2171431534656	4.6520869998144	5.3119200801408	39	19	6250
5	50	0.01	4488	4650	162	443	4430	1.29233511586453	0.21781143424	5.087868099776	5.708930622368	39	22	5765

		5.62456328815

## Lists
Made by	Geometry	Propellant	SEE model	Dielectric	Diagnostics

Vivien	r - theta	Xe	0	yes	t
Antoine	z - theta	Ar	1	no	w
Romain		I2	2		p
Trevor		Kr	3		t+w
		He			t+p
		fKr			t+w+p
		fAr
		fHe